## Order
PLANT LIGHT BOARD – TOTAL COST OF ORDER					(with tools etc..)

Part	Value	Device	Package	X	Where	Quantity	Price
C1	0.33uF	C-US025-024X044	C025-024X044		EbmStore	10	€ 0,80
C2	100uF	CAP_POLPTH2	CPOL-RADIAL-10UF-25V	X
C3	0.1uF	C-US025-024X044	C025-024X044	X
D1	1N4148	DIODE1N4148	DIODE-1N4148	X
G1	CR2032H	CR2032H	CR2032H		EbmStore	1	€ 0,90
IC1	5V	78XXL	78XXL		EbmStore	2	€ 0,80
IC2	DS1307	DS1307	DIL08		EbmStore	1	€ 0,90
Q2	32768	CRYTALTC38H	TC38H
JP1		PINHD-1X6	1X06		EbmStore	5	€ 0,90
JP2		PINHD-1X6	1X06
PP	0	W237-102	W237-102	X
Q1	2N3904	TRANSISTOR_NPNTO92	TO-92	X
R1	1K	R-US_0207/10	0207/10	X
R2	10K	R-US_0309/12	0309/12	X
R3	10K	R-US_0309/12	0309/12	X
R4	4K7	R-US_0207/10	0207/10		EbmStore	10x2	€ 0,48
R5	4K7	R-US_0207/10	0207/10
R6	4K7	R-US_0207/10	0207/10
RE1	R414D	R414D	R414D		EbmStore	2	€ 1,60
U1	TINY85-20-DIP	ATTINY45TINY85-20-DIP	DIP08		EbmStore	1	€ 1,80
X1		MPT2	2POL254		EbmStore	2	€ 1,20

		Micro SD reader			EbmStore	1	€ 2,80
		ABS box 90x56x23			EbmStore	1	€ 1,20
		8-DIP socket			EbmStore	10	€ 1,00
		RS232 to TTL converter			EbmStore	1	€ 3,50

		Flat cable 4 poles 1m			Ebay	1	€ 2,70
		BH1750FVI Digital Light Intensity Sensor Module			Ebay	1	€ 1,32
		CR2032 coin battery Duracell			Ebay	2	€ 2,00

				Paypal tax	Shipment	TOTAL
				€ 0,41	€ 8,28	€ 32,59

## BOM_v1.1
PROJECT BOM

Component	Quantity	Price	Total Cost	Shipment Cost
Electronic
Flat cable 4 poles 1m	1	€ 2,70	€ 2,70
BH1750FVI Digital Light Intensity Sensor Module	1	€ 1,32	€ 1,32
CR2032 coin battery Duracell	2	€ 1,00	€ 2,00	€ 1,78
Capacitor 0.33uF, 100uF, 0.1uF	3	€ 0,08	€ 0,24	€ 6,50	EbmStore
Diode 1N4148	1	€ 0,00	€ 0,00
Coin battery holder CR2032H	1	€ 0,90	€ 0,90
5V positive regulator 78XXL	1	€ 0,80	€ 0,80
RTC DS1307	1	€ 0,90	€ 0,90
Pin Header X5	2	€ 0,18	€ 0,36
Screw contact W237-102	1	€ 0,00	€ 0,00
Transistor 2N3904	1	€ 0,00	€ 0,00
Oscillator 32KHz	1	€ 0,00	€ 0,00
Resistors 1K, 10K, 4K7	6	€ 0,02	€ 0,12
Relay 5Vdc – 3A	1	€ 0,80	€ 0,80
ATTiny85-U	1	€ 0,00	€ 0,00
Screw contact 2.54mm	1	€ 0,60	€ 0,60
8-DIP socket	2	€ 0,10	€ 0,20
BH1750FVI Digital Light Intensity Sensor Module	1	€ 1,20	€ 1,20

Construction
Flat cable 4 poles 1m	1	€ 1,30	€ 1,30
ABS box 55x57x28	1	€ 1,20	€ 1,20
Bipolar cable	1	€ 0,50	€ 0,50
220V Socket	1	€ 2,60	€ 2,60
Sensor holder	1	€ 1,00	€ 1,00

			€ 18,74	€ 8,28

				TOTAL
				€ 27,02

## BOM_v2.0
X	Part	Value	Device	Package	Library
x	C1	100uF	CAP_POLPTH2	CPOL-RADIAL-10UF-25V	Capacitor Polarized
x	C2	0.33uF	C-US050-024X044	C050-024X044	CAPACITOR, American symbol
x	C3	0.1uF	C-US050-024X044	C050-024X044	CAPACITOR, American symbol
x	C4	0.1uF	C-EUC1206	C1206	CAPACITOR, European symbol
x	C5	0.1uF	C-EUC1206	C1206	CAPACITOR, European symbol
x	D1	1N4148	DIODE1N4148	DIODE-1N4148	Diode
x	G2	CR2032AMAZON	CR2032AMAZON	CR2032_AMAZON	Battery holder CR2032 from:
x	IC1	5V	78XXL	78XXL	VOLTAGE REGULATOR
x	ICSP	AVR_SPI_PROG	AVR_SPI_PROG_3X2PTH	2X3	AVR ISP 6 Pin
x	JP1		PINHD-1X6	1X06	PIN HEADER
x	PP		W237-102	W237-102	WAGO SCREW CLAMP
x	R1	1K	R-US_0207/10	0207/10	RESISTOR, American symbol
x	R2	10K	R-US_0309/12	0309/12	RESISTOR, American symbol
x	R3	18K	R-US_R1206	R1206	RESISTOR, American symbol
x	R4	18K	R-US_R1206	R1206	RESISTOR, American symbol
x	R5	18K	R-US_R1206	R1206	RESISTOR, American symbol
x	R6	18K	R-US_R1206	R1206	RESISTOR, American symbol
x	R7	560	R-US_R1206	R1206	RESISTOR, American symbol
x	R8	18K	R-US_R1206	R1206	RESISTOR, American symbol
x	RE1	SRSZ-SL5VDC	SRSZ-SL5VDC	SRSZ-SL	SRSZ-05VDC-SL Relay from EbmStore
x	T1	2N3904	2N3904-NPN-TO92-EBC	TO92-EBC	NPN Transistror
x	TIME_MODE	YELLOW	LEDCHIPLED_1206	CHIPLED_1206	LED
x	TIME_MODE_SW	SPST-SMD	MOMENTARY-SWITCH-SPST-SMD-6.0X3.5MM	TACTILE_SWITCH_SMD_6.0X3.5MM	Momentary Switch (Pushbutton) - SPST
x	U3	DS3231M+TRL	DS3231M+TRL	21-0042B_16
x	U4	ATMEGA8/168/328	ATMEGA8/168/328	TQFP32	MICROCONTROLLER
x	X1		MPT2	2POL254	PHOENIX CONNECTOR